## Pullet (daily remove + 1 wk MS)
Calculation of Ammonia Emission from Pullet Farm with Manure Belt Houses
with daily manure removal from house and weekly manure removal from on farm storage
Enter facility data into green cells to obtain estimated emissions by each source and the farm total
DATE:
FACILITY NAME:
FACILITY ADDRESS:
PRINT NAME:
SIGNATURE:
Number of pullets at different ages in your facility |  | ESTIMATED SOURCE AND TOTAL FACILITY EMISSIONS, by AGE (lb/day) |  |  | Emission factor (in lb per million pullets per day)*
Age, wk | Pullets | House | Manure Storage | Farm Total | House | Manure Storage | Farm Total
1 | 0 | 0 | 0 | 0 | 22.844 | 56.8357 | 79.6797
2 | 0 | 0 | 0 | 0 | 25.9949 | 64.6751 | 90.67
3 | 0 | 0 | 0 | 0 | 29.9336 | 74.4744 | 104.4079
4 | 0 | 0 | 0 | 0 | 43.128 | 117.5911 | 160.7191
5 | 0 | 0 | 0 | 0 | 56.0664 | 152.8684 | 208.9348
6 | 0 | 0 | 0 | 0 | 60.3792 | 164.6276 | 225.0067
7 | 0 | 0 | 0 | 0 | 59.2763 | 168.5473 | 227.8236
8 | 0 | 0 | 0 | 0 | 63.4119 | 180.3064 | 243.7183
9 | 0 | 0 | 0 | 0 | 66.1689 | 188.1458 | 254.3147
10 | 0 | 0 | 0 | 0 | 70.3045 | 199.9049 | 270.2094
11 | 0 | 0 | 0 | 0 | 73.0615 | 207.7443 | 280.8058
12 | 0 | 0 | 0 | 0 | 74.44 | 211.664 | 286.104
13 | 0 | 0 | 0 | 0 | 70.5802 | 219.5034 | 290.0836
14 | 0 | 0 | 0 | 0 | 71.8406 | 223.4231 | 295.2637
15 | 0 | 0 | 0 | 0 | 74.3613 | 231.2625 | 305.6238
16 | 0 | 0 | 0 | 0 | 79.2846 | 239.1019 | 318.3865
17 | 0 | 0 | 0 | 0 | 80.5843 | 243.0216 | 323.6059
TOTAL facility pullets |  | ESTIMATED TOTAL FACILITY EMISSIONS by SOURCE (lb/day)
0 |  | House | Manure Storage | Farm Total
|  | 0 | 0 | 0

## Emission Tables & calc (hidden)
|  |  |  | 13% | 30% |  | 10.66% | 39.5% |  |  | 1000000
|  |  |  | MC of feed | Feed in excretion |  | Manure N emitted as NH3 (house level) | House NH3 to manure storage NH3 ratio |  |  | House-level emisisons per million per day | Manure storage emisisons per million per day | Farm-level emisisons per million per day
Age, wk | Avg. BW, g | CP (%) | FI, g/d (as is) | FI, g/d (DM) | Manure feed, g/d | Manure N, g/d | NH3, g/d |  | MS NH3, g/d | H+MS, g/d | lb/MM-day | lb/MM-day | lb/MM-day |  |  | House | Manure Storage | Farm Total
1 | 65 | 20% | 14.5 | 12.615 | 3.7845 | 0.1392 | 0.018022 |  | 0.045625 | 0.063647 | 39.6957 | 100.4955 | 140.1913 |  | Age 1-wk | 22.844 | 56.8357 | 79.6797
2 | 115 | 20% | 16.5 | 14.355 | 4.3065 | 0.1584 | 0.020508 |  | 0.051918 | 0.072426 | 45.171 | 114.357 | 159.528 |  | Age 2-wk | 25.9949 | 64.6751 | 90.67
3 | 175 | 20% | 19 | 16.53 | 4.959 | 0.1824 | 0.023615 |  | 0.059784 | 0.083399 | 52.0151 | 131.6838 | 183.6989 |  | Age 3-wk | 29.9336 | 74.4744 | 104.4079
4 | 255 | 18.25% | 30 | 26.1 | 7.83 | 0.2628 | 0.034024 |  | 0.086137 | 0.12016 | 74.9428 | 189.7286 | 264.6714 |  | Age 4-wk | 43.128 | 117.5911 | 160.7191
5 | 330 | 18.25% | 39 | 33.93 | 10.179 | 0.34164 | 0.044231 |  | 0.11198 | 0.15621 | 97.4256 | 246.6472 | 344.0729 |  | Age 5-wk | 56.0664 | 152.8684 | 208.9348
6 | 420 | 18.25% | 42 | 36.54 | 10.962 | 0.36792 | 0.047634 |  | 0.12059 | 0.16823 | 104.9199 | 265.6201 | 370.54 |  | Age 6-wk | 60.3792 | 164.6276 | 225.0067
7 | 510 | 17.5% | 43 | 37.41 | 11.223 | 0.3612 | 0.046764 |  | 0.11839 | 0.16515 | 103.0036 | 260.7686 | 363.7721 |  | Age 7-wk | 59.2763 | 168.5473 | 227.8236
8 | 600 | 17.5% | 46 | 40.02 | 12.006 | 0.3864 | 0.050026 |  | 0.12665 | 0.17667 | 110.1899 | 278.9617 | 389.1516 |  | Age 8-wk | 63.4119 | 180.3064 | 243.7183
9 | 690 | 17.5% | 48 | 41.76 | 12.528 | 0.4032 | 0.052201 |  | 0.13216 | 0.18436 | 114.9807 | 291.0905 | 406.0712 |  | Age 9-wk | 66.1689 | 188.1458 | 254.3147
10 | 790 | 17.5% | 51 | 44.37 | 13.311 | 0.4284 | 0.055464 |  | 0.14041 | 0.19588 | 122.167 | 309.2836 | 431.4507 |  | Age 10-wk | 70.3045 | 199.9049 | 270.2094
11 | 880 | 17.5% | 53 | 46.11 | 13.833 | 0.4452 | 0.057639 |  | 0.14592 | 0.20356 | 126.9579 | 321.4124 | 448.3703 |  | Age 11-wk | 73.0615 | 207.7443 | 280.8058
12 | 960 | 17.5% | 54 | 46.98 | 14.094 | 0.4536 | 0.058726 |  | 0.14867 | 0.2074 | 129.3533 | 327.4768 | 456.8301 |  | Age 12-wk | 74.44 | 211.664 | 286.104
13 | 1030 | 16% | 56 | 48.72 | 14.616 | 0.43008 | 0.055681 |  | 0.14097 | 0.19665 | 122.6461 | 310.4965 | 433.1427 |  | Age 13-wk | 70.5802 | 219.5034 | 290.0836
14 | 1105 | 16% | 57 | 49.59 | 14.877 | 0.43776 | 0.056676 |  | 0.14348 | 0.20016 | 124.8362 | 316.0411 | 440.8773 |  | Age 14-wk | 71.8406 | 223.4231 | 295.2637
15 | 1170 | 16% | 59 | 51.33 | 15.399 | 0.45312 | 0.058664 |  | 0.14852 | 0.20718 | 129.2165 | 327.1303 | 456.3467 |  | Age 15-wk | 74.3613 | 231.2625 | 305.6238
16 | 1210 | 16.5% | 61 | 53.07 | 15.921 | 0.48312 | 0.062548 |  | 0.15835 | 0.2209 | 137.7716 | 348.7888 | 486.5604 |  | Age 16-wk | 79.2846 | 239.1019 | 318.3865
17 | 1250 | 16.5% | 62 | 53.94 | 16.182 | 0.49104 | 0.063574 |  | 0.16095 | 0.22452 | 140.0301 | 354.5066 | 494.5368 |  | Age 17-wk | 80.5843 | 243.0216 | 323.6059
For layers, average CP = 15.3% based on Hy-Line W36 management guide
CSES results |  | CC | [7 empty] | Age 1-wk | Age 2-wk | Age 3-wk | Age 4-wk | Age 5-wk | Age 6-wk | Age 7-wk | Age 8-wk | Age 9-wk | Age 10-wk | Age 11-wk | Age 12-wk | Age 13-wk | Age 14-wk | Age 15-wk | Age 16-wk | Age 17-wk
DFI, g/d |  | 106 |  |  | Manure prodcution at 17 wk of age, g/bird-day (75% MC) |  |  |  |  | 15.138 | 17.226 | 19.836 | 31.32 | 40.716 | 43.848 | 44.892 | 48.024 | 50.112 | 53.244 | 55.332 | 56.376 | 58.464 | 59.508 | 61.596 | 63.684 | 64.728
Manure N, g/d |  | 0.77846 |  |  | NH3 ER, g/hen-d for MS of hens (Li & Xin, 2010) - wk 1, min |  |  |  |  | 0.05 | 0.05 | 0.05 | 0.05 | 0.05 | 0.05 | 0.05 | 0.05 | 0.05 | 0.05 | 0.05 | 0.05 | 0.05 | 0.05 | 0.05 | 0.05 | 0.05
House NH3, g/d |  | 0.083 |  |  | NH3 ER, g/hen-d for MS of hens (Li & Xin, 2010) - wk 1, max |  |  |  |  | 0.15 | 0.15 | 0.15 | 0.15 | 0.15 | 0.15 | 0.15 | 0.15 | 0.15 | 0.15 | 0.15 | 0.15 | 0.15 | 0.15 | 0.15 | 0.15 | 0.15
% manure N as NH3 |  | 10.66% |  |  | Fresh manure prodcution of hen used in Li & Xin study, g/d |  |  |  |  | 88 | 88 | 88 | 88 | 88 | 88 | 88 | 88 | 88 | 88 | 88 | 88 | 88 | 88 | 88 | 88 | 88
NH3 from storage, g/d |  | 0.21 |  |  | Number of hens corresponding to each manure addition |  |  |  |  | 682 | 682 | 682 | 682 | 682 | 682 | 682 | 682 | 682 | 682 | 682 | 682 | 682 | 682 | 682 | 682 | 682
House to storage ratio |  | 0.39524 |  |  | Amount iof manure in each addition, g |  |  |  |  | 60016 | 60016 | 60016 | 60016 | 60016 | 60016 | 60016 | 60016 | 60016 | 60016 | 60016 | 60016 | 60016 | 60016 | 60016 | 60016 | 60016
[5 empty] | Equivalent number of 17-wk pullets |  |  |  |  | 3964.5924 | 3484.0358 | 3025.61 | 1916.2197 | 1474.0151 | 1368.7283 | 1336.8974 | 1249.7085 | 1197.6373 | 1127.188 | 1084.6526 | 1064.5665 | 1026.5463 | 1008.5367 | 974.349 | 942.4031 | 927.2031
[5 empty] | NH3 ER of MS (g/bird-d) for 17-wk pullets - wk 1, min |  |  |  |  | 0.0086011 | 0.0097875 | 0.01127 | 0.017795 | 0.023134 | 0.024914 | 0.025507 | 0.027286 | 0.028473 | 0.030252 | 0.031439 | 0.032032 | 0.033218 | 0.033811 | 0.034998 | 0.036184 | 0.036777
NH3 ER for MAT = 1 d, g/hen-d |  | 0.058 |  |  | NH3 ER of MS (g/bird-d) for 17-wk pullets - wk 1, max |  |  |  |  | 0.025803 | 0.029362 | 0.033811 | 0.053386 | 0.069402 | 0.074741 | 0.07652 | 0.081859 | 0.085418 | 0.090757 | 0.094316 | 0.096095 | 0.099655 | 0.10143 | 0.10499 | 0.10855 | 0.11033
(Shepherd et al., 2017) |  |  |  |  | House-level NH3 ER for 1-d MAT for 17-wk pullets, g/bird-d |  |  |  |  | 0.010371 | 0.011802 | 0.01359 | 0.01958 | 0.025454 | 0.027412 | 0.026911 | 0.028789 | 0.030041 | 0.031918 | 0.03317 | 0.033796 | 0.032043 | 0.032616 | 0.03376 | 0.035995 | 0.036585
% manure N as NH3 |  | 7.451% |  |  | House (1 d MAT) + MS (1 wk) |  |  |  |  | 0.036175 | 0.041164 | 0.047401 | 0.072966 | 0.094856 | 0.10215 | 0.10343 | 0.11065 | 0.11546 | 0.12268 | 0.12749 | 0.12989 | 0.1317 | 0.13405 | 0.13875 | 0.14455 | 0.14692
[8 empty] | lb per million birds per day | Manure Storage | 56.8357 | 64.6751 | 74.4744 | 117.5911 | 152.8684 | 164.6276 | 168.5473 | 180.3064 | 188.1458 | 199.9049 | 207.7443 | 211.664 | 219.5034 | 223.4231 | 231.2625 | 239.1019 | 243.0216
[9 empty] | House | 22.844 | 25.9949 | 29.9336 | 43.128 | 56.0664 | 60.3792 | 59.2763 | 63.4119 | 66.1689 | 70.3045 | 73.0615 | 74.44 | 70.5802 | 71.8406 | 74.3613 | 79.2846 | 80.5843
[9 empty] | Farm Total | 79.6797 | 90.67 | 104.4079 | 160.7191 | 208.9348 | 225.0067 | 227.8236 | 243.7183 | 254.3147 | 270.2094 | 280.8058 | 286.104 | 290.0836 | 295.2637 | 305.6238 | 318.3865 | 323.6059