## USER
Calculation of Ammonia Emission from Pullet Farm with Manure Belt Houses
with NO or LONG TERM onsite manure storage
Please enter facility data into green cells to obtain estimated farm emissions.
DATE:
FACILITY NAME:
FACILITY ADDRESS:
PRINT NAME:
SIGNATURE:
How many pullets of different ages you have in the facility? |  |  | ESTIMATED SOURCE AND TOTAL FACILITY EMISSIONS, by AGE (lb/day) |  |  | Emission factor (in lb per million pullets per day)
Age, wk | Total Pullets | with Manure hauled off the farm * | House | Manure Storage | Farm Total | House | Manure Storage | Farm Total
1 | 0 | 0 | 0 | 0 | 0 | 32.6906 | 82.761 | 115.4516
2 | 0 | 0 | 0 | 0 | 0 | 37.1997 | 94.1763 | 131.376
3 | 0 | 0 | 0 | 0 | 0 | 42.836 | 108.4455 | 151.2814
4 | 0 | 0 | 0 | 0 | 0 | 61.7176 | 156.2471 | 217.9647
5 | 0 | 0 | 0 | 0 | 0 | 80.2329 | 203.1212 | 283.3541
6 | 0 | 0 | 0 | 0 | 0 | 86.4046 | 218.7459 | 305.1506
7 | 0 | 0 | 0 | 0 | 0 | 84.8265 | 214.7506 | 299.5771
8 | 0 | 0 | 0 | 0 | 0 | 90.7446 | 229.7332 | 320.4778
9 | 0 | 0 | 0 | 0 | 0 | 94.69 | 239.7216 | 334.4116
10 | 0 | 0 | 0 | 0 | 0 | 100.6082 | 254.7042 | 355.3123
11 | 0 | 0 | 0 | 0 | 0 | 104.5536 | 264.6926 | 369.2461
12 | 0 | 0 | 0 | 0 | 0 | 106.5263 | 269.6868 | 376.2131
13 | 0 | 0 | 0 | 0 | 0 | 101.0027 | 255.703 | 356.7057
14 | 0 | 0 | 0 | 0 | 0 | 102.8063 | 260.2691 | 363.0755
15 | 0 | 0 | 0 | 0 | 0 | 106.4136 | 269.4014 | 375.8149
16 | 0 | 0 | 0 | 0 | 0 | 113.4589 | 287.2378 | 400.6968
17 | 0 | 0 | 0 | 0 | 0 | 115.3189 | 291.9466 | 407.2656
* If manure is hauled off the farm immediately after drying (i.e., no on-farm storage). Enter the number of pullets that contribute to the manure that is hauled off the farm immediately.
TOTAL facility pullets |  |  | ESTIMATED TOTAL FACILITY EMISSIONS by SOURCE (lb/day)
0 |  |  | House | Manure Storage | Farm Total
|  |  | 0 | 0 | 0

## Emission Tables (hidden)
|  |  |  | 13% | 30% |  | 10.66% | 39.5% |  |  | 1000000
|  |  |  | MC of feed | Feed in excretion |  | Manure N emitted as NH3 (house level) | House NH3 to manure storage NH3 ratio |  |  | House-level emisisons per million per day | Manure storage emisisons per million per day | Farm-level emisisons per million per day
Age, wk | Avg. BW, g | CP (%) | FI, g/d (as is) | FI, g/d (DM) | Manure feed, g/d | Manure N, g/d | NH3, g/d |  | MS NH3, g/d | H+MS, g/d | lb/MM-day | lb/MM-day | lb/MM-day
1 | 65 | 20% | 14.5 | 12.615 | 3.7845 | 0.1392 | 0.014842 |  | 0.037574 | 0.052415 | 32.6906 | 82.761 | 115.4516
2 | 115 | 20% | 16.5 | 14.355 | 4.3065 | 0.1584 | 0.016889 |  | 0.042756 | 0.059645 | 37.1997 | 94.1763 | 131.376
3 | 175 | 20% | 19 | 16.53 | 4.959 | 0.1824 | 0.019448 |  | 0.049234 | 0.068682 | 42.836 | 108.4455 | 151.2814
4 | 255 | 18.25% | 30 | 26.1 | 7.83 | 0.2628 | 0.02802 |  | 0.070936 | 0.098956 | 61.7176 | 156.2471 | 217.9647
5 | 330 | 18.25% | 39 | 33.93 | 10.179 | 0.34164 | 0.036426 |  | 0.092217 | 0.12864 | 80.2329 | 203.1212 | 283.3541
6 | 420 | 18.25% | 42 | 36.54 | 10.962 | 0.36792 | 0.039228 |  | 0.099311 | 0.13854 | 86.4046 | 218.7459 | 305.1506
7 | 510 | 17.5% | 43 | 37.41 | 11.223 | 0.3612 | 0.038511 |  | 0.097497 | 0.13601 | 84.8265 | 214.7506 | 299.5771
8 | 600 | 17.5% | 46 | 40.02 | 12.006 | 0.3864 | 0.041198 |  | 0.1043 | 0.1455 | 90.7446 | 229.7332 | 320.4778
9 | 690 | 17.5% | 48 | 41.76 | 12.528 | 0.4032 | 0.042989 |  | 0.10883 | 0.15182 | 94.69 | 239.7216 | 334.4116
10 | 790 | 17.5% | 51 | 44.37 | 13.311 | 0.4284 | 0.045676 |  | 0.11564 | 0.16131 | 100.6082 | 254.7042 | 355.3123
11 | 880 | 17.5% | 53 | 46.11 | 13.833 | 0.4452 | 0.047467 |  | 0.12017 | 0.16764 | 104.5536 | 264.6926 | 369.2461
12 | 960 | 17.5% | 54 | 46.98 | 14.094 | 0.4536 | 0.048363 |  | 0.12244 | 0.1708 | 106.5263 | 269.6868 | 376.2131
13 | 1030 | 16% | 56 | 48.72 | 14.616 | 0.43008 | 0.045855 |  | 0.11609 | 0.16194 | 101.0027 | 255.703 | 356.7057
14 | 1105 | 16% | 57 | 49.59 | 14.877 | 0.43776 | 0.046674 |  | 0.11816 | 0.16484 | 102.8063 | 260.2691 | 363.0755
15 | 1170 | 16% | 59 | 51.33 | 15.399 | 0.45312 | 0.048312 |  | 0.12231 | 0.17062 | 106.4136 | 269.4014 | 375.8149
16 | 1210 | 16.5% | 61 | 53.07 | 15.921 | 0.48312 | 0.05151 |  | 0.13041 | 0.18192 | 113.4589 | 287.2378 | 400.6968
17 | 1250 | 16.5% | 62 | 53.94 | 16.182 | 0.49104 | 0.052355 |  | 0.13254 | 0.1849 | 115.3189 | 291.9466 | 407.2656
For layers, average CP = 15.3% based on Hy-Line W36 management guide
CSES results |  | CC
DFI, g/d |  | 106
Manure N, g/d |  | 0.77846
House NH3, g/d |  | 0.083
% manure N as NH3 |  | 10.66%
NH3 from storage, g/d |  | 0.21
House to storage ratio |  | 0.39524